## p1
Expansion Board J11 |  |  | Expansion Board J10 |  |  | LCD |  |  | H-bridge
Pin#: | Connection | Wire Color | Pin#: | Connection | Wire Color | PIN #: | Connection | Wire Color | Pin #: | Connection | Wire Color
4 | N/A | N/A | 1 |  |  | 1 | Expansion Board J11 (22) | Green | 1 | Expansion Board J11 (18) | Blue
6 | N/A | N/A | 3 | N/A | N/A | 2 | Expansion Board J11 (28) | Red | 2 | Expansion Board J10 (47) | Yellow
8 | N/A | N/A | 5 | LCD (11) | Blue | 3 | Expansion Board J11 (22) | Green | 3 | Motor1 (+) | Red
10 | N/A | N/A | 7 | LCD (12) | Blue | 4 | Expansion Board J10 (21) | Yellow | 4 | Expansion Board J11 (22) | Green
12 | N/A | N/A | 9 | LCD (13) | Blue | 5 | Expansion Board J11 (22) | Green | 5 | Expansion Board J11 (22) | Green
14 | N/A | N/A | 11 | LCD (14) | Blue | 6 | Expansion Board J10 (19) | Yellow | 6 | Motor1 (-) | Black
16 | N/A | N/A | 13 | N/A | N/A | 7 | N/A | N/A | 7 | Expansion Board J10 (49) | Yellow
18 | H-bridge (1) | Blue | 15 | N/A | N/A | 8 | N/A | N/A | 8 | Expansion Board J10 (28) | Red
20 | H-bridge (9) | Blue | 17 | N/A | N/A | 9 | N/A | N/A | 9 | Expansion Board J11 (20) | Blue
22 | LCD (1)(3)(4) | Green | 19 | LCD (6) | Yellow | 10 | N/A | N/A | 10 | Expansion Board J10 (49) | Yellow
24 | N/A | N/A | 21 | LCD (4) | Yellow | 11 | Expansion Board J10 (5) | Blue | 11 | Motor2 (-) | Black
26 | N/A | N/A | 23 | N/A | N/A | 12 | Expansion Board J10 (7) | Blue | 12 | Expansion Board J11 (22) | Green
28 | LCD (2), Phototransistor1,2,3 [C], IR LED1,2,3(+) | Red | 25 | N/A | N/A | 13 | Expansion Board J10 (9) | Blue | 13 | Expansion Board J11 (22) | Green
30 | N/A | N/A | 27 | H-bridge (16) | Red | 14 | Expansion Board J10 (11) | Blue | 14 | Motor2(+) | Red
32 | N/A | N/A | 29 | N/A | N/A | 15 | N/A | N/A | 15 | Expansion Board J10 (47) | Yellow
34 | N/A | N/A | 31 | N/A | N/A | 16 | N/A | N/A | 16 | Expansion Board J10 (27) | Red
36 | N/A | N/A | 33 | N/A | N/A
38 | N/A | N/A | 35 | N/A | N/A
40 | N/A | N/A | 37 | N/A | N/A
42 | N/A | N/A | 47 | H-Bridge(2)(15) | Yellow
44 | N/A | N/A | 49 | H-Bridge(7)(10) | Yellow
46 | N/A | N/A | 51 | N/A | N/A
48 | N/A | N/A | 53 | N/A | N/A
|  |  | 55 | N/A | N/A
|  |  | 57 | N/A | N/A
|  |  | 59 | H-bridge (1) | Yellow
Motor 1 |  |  | Motor 2
Pin | Connection | Wire Color | Pin | Connection | Wire Color
+ | H-Bridge (3) | Red | + | H-Bridge (14) | Red
- | H-Bridge (6) | Black | - | H-Bridge (11) | Black
Phototransistor1(left) |  |  | Resitor1 |  |  | IR LED1 |  |  | Resitor4
Pin: | Connection | Wire Color | Pin: | Connection | Wire Color | Pin: | Connection | Wire Color | Pin: | Connection | Wire Color
C | Expansion Board J11 (28) | Red | + | Phototransistor1 (E) | Blue | + | Expansion Board J11 (28) | Red | + | IR LED1 (-) | Black
E | Expansion Board J11 (34),Resistor1 (+) | Blue | - | GND | Green | - | Resitor4 (+) | Black | - | GND | Green
Phototransistor2(right) |  |  | Resitor2 |  |  | IR LED2 |  |  | Resitor5
Pin: | Connection | Wire Color | Pin: | Connection | Wire Color | Pin: | Connection | Wire Color | Pin: | Connection | Wire Color
C | Expansion Board J11 (28) | Red | + | Phototransistor2 (E) | Blue | + | Expansion Board J11 (28) | Red | + | IR LED2 (-) | Black
E | Expansion Board J11 (32),Resistor2 (+) | Blue | - | GND | Green | - | Resitor5 (+) | Black | - | GND | Green
Phototransistor3(front) |  |  | Resitor3 |  |  | IR LED3 |  |  | Resitor6
Pin: | Connection | Wire Color | Pin: | Connection | Wire Color | Pin: | Connection | Wire Color | Pin: | Connection | Wire Color
C | Expansion Board J11 (28) | Red | + | Phototransistor3 (E) | Blue | + | Expansion Board J11 (28) | Red | + | IR LED3 (-) | Black
E | Expansion Board J11 (30),Resistor3 (+) | Blue | - | GND | Green | - | Resitor6 (+) | Black | - | GND | Green

## Transistors_LED
Phototransistor1 |  |  | Resitor1 |  |  | IR LED1 |  |  | Resitor4
Pin: | Connection | Wire Color | Pin: | Connection | Wire Color | Pin: | Connection | Wire Color | Pin: | Connection | Wire Color
C | Expansion Board J11 (28) | Red | + | Phototransistor1 (E) | Blue | + | Expansion Board J11 (28) | Red | + | IR LED1 (-) | Blue
E | Expansion Board J11 (34),Resistor1 (+) | Blue | - | GND | Green | - | Resitor4 (+) |  | - | GND | Green
Phototransistor2 |  |  | Resitor2 |  |  | IR LED2 |  |  | Resitor5
Pin: | Connection | Wire Color | Pin: | Connection | Wire Color | Pin: | Connection | Wire Color | Pin: | Connection | Wire Color
C | Expansion Board J11 (28) | Red | + | Phototransistor2 (E) | Blue | + | Expansion Board J11 (28) | Red | + | IR LED2 (-) | Blue
E | Expansion Board J11 (32),Resistor2 (+) | Blue | - | GND | Green | - | Resitor5 (+) |  | - | GND | Green
Phototransistor3 |  |  | Resitor3 |  |  | IR LED3 |  |  | Resitor6
Pin: | Connection | Wire Color | Pin: | Connection | Wire Color | Pin: | Connection | Wire Color | Pin: | Connection | Wire Color
C | Expansion Board J11 (28) | Red | + | Phototransistor3 (E) | Blue | + | Expansion Board J11 (28) | Red | + | IR LED3 (-) | Blue
E | Expansion Board J11 (30),Resistor3 (+) | Blue | - | GND | Green | - | Resitor6 (+) |  | - | GND | Green

## p2_BT
Expansion Board J11 |  |  | Expansion Board J10
Pin#: | Connection | Wire Color | Pin#: | Connection | Wire Color
4 | N/A | N/A | 1
6 | N/A | N/A | 3 | N/A | N/A
8 | N/A | N/A | 5 | LCD (11) | Blue
10 | N/A | N/A | 7 | LCD (12) | Blue
12 | N/A | N/A | 9 | LCD (13) | Blue
14 | N/A | N/A | 11 | LCD (14) | Blue
16 | N/A | N/A | 13 | BT(CS) | Blue
18 | H-bridge (1) | Blue | 15 | BT (MISO) | Blue
20 | H-bridge (9) | Blue | 17 | BT (MOSI) | Blue
22 | LCD (1)(3)(4) | Green | 19 | LCD (6) | Yellow
24 | N/A | N/A | 21 | LCD (4) | Yellow
26 | N/A | N/A | 23 | BT (SCK) | Yellow
28 | LCD (2), Phototransistor1,2,3 [C], IR LED1,2,3(+) | Red | 25 | N/A | N/A
30 | N/A | N/A | 27 | H-bridge (16) | Red
32 | N/A | N/A | 29 | N/A | N/A
34 | N/A | N/A | 31 | N/A | N/A
36 | N/A | N/A | 33 | N/A | N/A
38 | N/A | N/A | 35 | N/A | N/A
40 | N/A | N/A | 37 | N/A | N/A
42 | N/A | N/A | 47 | H-Bridge(2)(15) | Yellow
44 | N/A | N/A | 49 | H-Bridge(7)(10) | Yellow
46 | N/A | N/A | 51 | N/A | N/A
48 | N/A | N/A | 53 | N/A | N/A
|  |  | 55 | N/A | N/A
|  |  | 57 | N/A | N/A
|  |  | 59 | H-bridge (1) | Yellow

## Parts
Parts List
Quantity | Part | Part Number | Approx. Cost | Source
1 | Adafruit Bluefruit LE SPI Friend - Bluetooth Low Energy (BLE) | 2633 | 17.5 | adafruit.com